## Danube 2010-2012
Data from the National Environmental Monitoring System for the Danube River, 2010-2012
Name of the monitoring point | SW-MSt | EU-WB | Type | Year | Montana | Water temperature,° С | PH | Oxygen content, mg/l | Oxygen saturation,% | Electrical conductivity, mS/cm | BPK5, mg/l | Permanent oxydation, mg/l | Chemical oxygen need, mg/l | Disolved substances, mg/l | Chloric ions, mg/l | Sulphate ions, mg/l | N-NH4, nitrogen ammonium, mg/l | N-NO2-nitrogen nitrite, mg/l | N-NO3- nitrogen, nitrite, mg/l | Total iron, Fe, mg/l | Manganese, Mn, mg/l | Calcium, mg/l | Manganese, mg/l | Phenol index, mg/l | Petroleum products, mg/l | Detergents, mg/l | Cadmium and its compounds, µg/l | Lead and its compounds, µg/l | Arsenic, µg/l | Cu/Copper/,µg/l | Ni /nickel/, µg/l | Zn /Zinc/,µg/l | Cr, total chromium, µg/l | HCB-Hexachlorobenzene, µg/l | HCBD-Hexachlorobutadiene, µg/l | CHCl3, Tricholoromethane, µg/l | EDC-Dichloroethane, µg/l | TRI-Tricholoroethylene,µg/l | PER-tetrachloroethylene, µg/l | TCB-trichlorobenzene, µg/l | Nitrogene/N/-at Keldal, ,mg/l | Total N-total nitrogene, mg/l | Total P-total phosphorus, mg/l | Phosphorus P - as orthophosphates, PO4, mg/l | Hlorophyll A | Alahlor,µg/l | Anthracene,µg/l | Atrazine,µg/l | Benzene,µg/l | Brominated diphenylethers | C10-13 chloralkanes | Chlorfenvinphos,µg/l | Chlorpyrifos,µg/l | DCM-dichlomethane, µg/l | DEHP | Diuron | Endosulfan,µg/l | alpha-endosulfan,µg/l | Flouranthene,µg/l | gamma-isomer, Lindane,µg/l | Isoproturon | Hg-mercury and its compounds, µg/l | Naphthalene,µg/l | Nonylphenols,µg/l | 4-(para)-nonylphenols,µg/l | Octylphenols,µg/l | (para-tert-octylphenols),µg/l | Pentachlorobenzene,µg/l | Polyaromatic hydrocarbons,µg/l | (Benzo(a)pyrene),µg/l | (Benzo(b)fluoroanthene),µg/l | (Benzo(g,h,i)perylene),µg/l | (Benzo(k)fluoroanthene),µg/l | (Fluoroanthene),µg/l | (Indeno(1,2,3-cd)pyrene),µg/l | Simazine,µg/l | Tributhylin compounds,µg/l | (Tributhylin-cation) | Trifluralin,µg/l | PCB 28 | PCB 52 | PCB 101 | PCB 105 | PCB 118 | PCB 138 | PCB 153 | PCB 156 | PCB 180 | p,p - DDT,µg/l | TOC | ALKAL, mmol/l | Aluminium /AL/,µg/l | Na,mg/l | K,mg/l | Tetrachloroethane,µg/l | Tetrachloromethane | PAH Chrysene | PAH Benzo(a)antracene | PAH Anthracene | PAH Phenanthrene
Danube at Novo Selo - right bank - BG | BG1DU01119MS010R | BG1DU000R001 | R6 | 2012 | Montana | 16.1182 | 7.5955 | 7.3182 | 64.5133 | 378.6667 | 2.9455 | 3.2364 | 11.9545 | 81.6667 | 19.0636 | 28.5945 | 0.133 | 0.024 | 1.3118 | 0.080273 | 0.0062691 | 56.8727 | 12.8273 | 0.003 | 0.1 | 0.12618 | 0.018727 | 0.21764 | 1.71 | 3.67 | 1.7218 | 11.2418 | 0.35182 | 0.01 | 0.4 | 0.4 | 0.4 |  |  | 0.4 | 0.69091 | 1.9709 | 0.13982 | 0.078091 | 7.32 | 0.04 | 0.01 | 0.01 | 0.5 |  |  |  | 0.05 | 0.4 |  |  |  | 0.01 |  | 0.01 |  | 0.06 | 0.01 | 0.05 |  | 0.05 |  | 0.01 | [7 empty] | 0.01 |  |  | 0.04
Danube at Novo Selo - right bank | BG1DU01119MS010R | BG1DU000R001 |  | 2011 | Montana | 14.4667 | 8.0958 | 7.5317 |  |  | 3.575 | 3.6917 | 15.5 |  | 26.9333 | 47.8408 | 0.1915 | 0.027083 | 1.9362 | 0.13325 | 0.009555 | 56.8833 | 18.475 | 0.0031667 | 0.196 | 0.11133 | 0.0185 | 0.24833 | 1.9492 | 5.315 | 2.5975 | 9.8058 | 0.39117 |  |  | 0.5 |  |  | 0.5 |  | 1.7583 | 3.6409 | 0.15083 | 0.075 | 6.8892 | 0.01 | 0.01 | 0.01 | 0.5 |  |  | 0.05 | 0.05 |  |  |  |  | 0.01 | 0.01 | 0.01 |  | 0.14333 | 0.01 | 0.05 |  | 0.05 |  | 0.01 |  | 0.01 | 0.01 | 0.01 | 0.01 |  | 0.01 | 0.01 |  |  | 0.04 | 0.01 | 0.01 | 0.01 | 0.01 | 0.01 | 0.01 | 0.01 | 0.01 | 0.01 | 0.01 | 3.3809 | 3.4556 | 31.13 | 16.8917 | 3.03 |  | 0.5 | 0.01 | 0.01 | 0.01 | 0.010833
Danube at Novo Selo - right bank | BG1DU01119MS010R | BG1DU000R001 |  | 2010 | Montana | 13.375 | 7.7308 | 8.3333 | 77.3408 | 417.6667 | 4.25 | 4.5167 | 16.8917 | 94.8333 | 22.6917 | 46.8492 | 0.14917 | 0.026167 | 1.8457 | 0.18708 | 0.013807 | 55.6667 | 19.1667 | 0.0023333 | 0.08 | 0.068909 | 0.32 | 3.3925 | 1.9117 | 8.1033 | 3.5325 | 15.5608 | 5.6388 |  |  |  |  | 0.0001 | 0.0001 |  | 1.8 | 3.85 | 0.24642 | 0.10542 | 5.965 |  |  | 0.0043333 | [11 empty] | 0.0023333 |  | 0.3 | [26 empty] | 0.048333 | 4.0117 | 3.4083 | 33.2 | 13.57 | 2.7733 |  | 0.0010667 |  |  | 0.005
Danube at Novo Selo - middle | BG1DU01119MS010M | BG1DU000R001 | R6 | 2012 | Montana | 16.4 | 7.6318 | 7.2636 | 63.9067 | 373.5 | 3.0727 | 3.3727 | 11.7636 | 76.3333 | 18.3091 | 26.93 | 0.14036 | 0.023 | 1.4015 | 0.074818 | 0.0033855 | 56.0545 | 12.5636 | 0.003 | 0.1 | 0.066636 | 0.015818 | 0.10182 | 1.7909 | 2.1718 | 1.5055 | 10.0573 | 0.271 | [7 empty] | 0.38545 | 1.8064 | 0.16818 | 0.10691 | 7.83 |  |  | 0.01 | [11 empty] | 0.01 |  | 0.06 | [17 empty] | 0.01 | 0.01 | 0.01 |  | 0.01 | 0.01 | 0.01 |  | 0.01 | 0.01 | 2.8764 | 3.2636 | 10.6 | 11.4182 | 2.4227 | 0.45455 | 0.45455
Danube at Novo Selo - middle | BG1DU01119MS010M | BG1DU000R001 |  | 2011 | Montana | 14.475 | 8.0858 | 7.795 |  |  | 3.6 | 3.725 | 15.6833 |  | 24.2917 | 42.3333 | 0.14583 | 0.025917 | 2.1398 |  |  |  |  | 0.0025833 | 0.186 | 0.099667 | 0.014333 | 0.21475 | 1.8858 | 2.8992 | 2.4583 | 10.6033 | 0.29692 |  |  | 0.5 |  | 0.5 | 0.5 |  | 1.65 | 3.9145 | 0.13767 | 0.061667 | 6.2675 |  |  | 0.01 | [11 empty] | 0.01 |  | 0.14333 | [17 empty] | 0.01 | 0.01 | 0.01 | 0.01 | 0.01 | 0.01 | 0.01 | 0.01 | 0.01 | 0.01 | 3.4582 | 3.3111 | 11.6808 | 17.0833 | 2.8317 |  | 0.5 | 0.01 | 0.01 | 0.01 | 0.010333
Danube at Novo Selo - middle | BG1DU01119MS010M | BG1DU000R001 |  | 2010 | Montana | 16.3889 | 7.8567 | 7.3889 | 74.9567 | 407.6667 | 4.3 | 4.6333 | 16.8111 | 90.2222 | 21.6 | 41.0511 | 0.12833 | 0.028778 | 1.4677 | 0.14133 | 0.010483 | 53.7 | 18.3889 | 0.002 |  | 0.0537 | 0.289 | 3.207 | 1.953 | 4.147 | 2.971 | 9.972 | 4.7768 |  |  | 0.5 |  | 0.0001 | 0.0001 |  | 1.72 | 3.425 | 0.2236 | 0.0944 | 6.386 |  |  | 0.004 | [11 empty] | 0.001 |  | 0.3 | [17 empty] | 0.008 | 0.07 | 0.006 | 0.003 | 0.004 | 0.07 | 0.006 | 0.004 | 0.07 | 0.07 | 4.18 | 3.36 | 46.2 | 13.981 | 2.812 |  | 0.0001
Danube at Novo Selo - left bank - RO | BG1DU01119MS010L | BG1DU000R001 | R6 | 2012 | Montana | 17.04 | 7.7933 | 7.2733 | 65.7463 | 376.25 | 3.1667 | 3.3867 | 11.9267 | 75.5 | 18.7867 | 28.244 | 0.13067 | 0.0238 | 83.1576 | 0.091 | 0.0031627 | 55.98 | 13.1667 | 0.003 | 0.1 | 0.080133 | 0.015467 | 0.082933 | 1.862 | 1.964 | 1.256 | 14.1353 | 0.28973 | [7 empty] | 0.72933 | 1.858 | 0.1474 | 0.056267 | 7.872 |  |  | 0.01 | [11 empty] | 0.01 |  | 0.06 | [17 empty] | 0.01 | 0.01 | 0.01 |  | 0.01 | 0.01 | 0.01 |  | 0.01 | 0.01 | 3.0033 | 3.2933 | 10.0033 | 11.9253 | 2.9293 | 0.45714 | 0.45714
Danube at Novo Selo - left bank | BG1DU01119MS010L | BG1DU000R001 | R6 | 2011 | Montana | 15.4769 | 8.0054 | 7.7108 |  |  | 3.7923 | 3.8692 | 16.3077 |  | 22.7154 | 44.5015 | 0.17285 | 0.026692 | 1.6805 | 0.093154 | 0.0068162 | 57.7308 | 16.3385 | 0.0025385 | 0.17 | 0.095615 | 0.016308 | 0.205 | 1.9292 | 3.0638 | 2.2446 | 13.0577 | 0.429 |  |  | 0.5 |  | 0.5 | 0.5 |  | 1.6462 | 3.4542 | 0.15015 | 0.076769 | 8.8285 |  |  | 0.01 | [11 empty] | 0.01 |  | 0.13692 | [19 empty] | 0.01 | 0.01 | 0.01 | 0.01 | 0.01 | 0.01 | 0.01 | 0.01 | 3.6308 | 3.3 | 11.5531 | 16.9077 | 3.1785 |  | 0.5 | 0.01 | 0.01 | 0.01 | 0.010167
Danube at Novo Selo - left bank | BG1DU01119MS010L | BG1DU000R001 | R6 | 2010 | Montana | 15.89 | 7.898 | 7.63 | 76.39 | 410 | 4.44 | 4.72 | 17.24 | 85.4 | 21.38 | 42.492 | 0.1185 | 0.0285 | 1.4432 | 0.187 | 0.008328 | 53.3 | 17.84 | 0.0021 | 0.1 | 0.0531 | 0.255 | 3.151 | 1.99 | 3.866 | 1.999 | 9.634 | 4.7723 |  |  |  |  | 0.0001 | 0.0001 |  | 1.63 | 3.325 | 0.2017 | 0.0785 | 5.626 |  |  | 0.004 | [11 empty] | 0.001 |  | 0.3 | [17 empty] | 0.008 | 0.07 | 0.006 | 0.003 | 0.004 | 0.07 | 0.006 | 0.004 | 0.07 | 0.07 | 4.337 | 3.33 | 34.32 | 13.961 | 2.858 |  | 0.0001
Danube at Baykal before in flow of Iskar | BG1DU00039MS050 | BG1DU000R001 | R6 | 2012 | Pleven | 16.04 | 7.8206 | 8.2075 | 77.3255 | 432.7287 | 2.8285 | 5.8604 | 8.4114 | 29.6469 | 16.2988 | 33.4114 | 0.1261 | 0.02159 | 0.96025 | 0.063616 | 0.014144 | 54.5259 | 18.0471 | 0.0043334 | 0.040588 | 0.016327 | 0.06651 | 2.087 | 2.2782 | 5.1512 | 1.6511 | 17.1665 | 0.76191 | [7 empty] | 0.81365 | 1.7838 | 0.093706 | 0.072922 | 4.6346 |  |  | 0.0062382 | [11 empty] | 0.0074219 |  | 0.13897 | [17 empty] | 0.007788 | 0.007788 | 0.007788 |  | 0.007788 | 0.007788 | 0.007788 |  | 0.007788 | 0.0077902 |  | 3.1661 | 8.0092 | 14.3576 | 2.7433 | 0.4875 | 0.49231
Danube at Baykal before in flow of Iskar | BG1DU00039MS050 | BG1DU000R001 | R6 | 2011 | Pleven | 14.7411 | 7.8271 | 7.7122 | 75.6363 | 425.5471 | 2.8612 | 5.9619 | 8.463 | 30.9536 | 15.9487 | 33.4201 | 0.12268 | 0.021817 | 0.97601 | 0.057989 | 0.015519 | 55.0224 | 17.9967 | 0.0046667 | 0.046387 | 0.017231 | 0.063868 | 2.3008 | 2.373 | 5.5499 | 1.7606 | 18.3738 | 0.83426 |  |  | 0.49938 |  |  |  |  | 0.75989 | 1.7437 | 0.097092 | 0.075482 | 4.9538 |  |  | 0.0054859 | [11 empty] | 0.0070252 |  | 0.11596 | [17 empty] | 0.0074477 | 0.0074477 | 0.0074477 | 0.0073611 | 0.0074477 | 0.0074477 | 0.0074477 | 0.0073611 | 0.0074477 | 0.0074502 |  | 3.0872 | 7.379 | 14.3373 | 2.7602 | 0.4875 | 0.49231 | 0.0052778 | 0.0052137 | 0.0052137 | 0.013929
Danube at Baykal before in flow of Iskar | BG1DU00039MS050 | BG1DU000R001 | R6 | 2010 | Pleven | 15.1514 | 7.818 | 7.3536 | 72.4537 | 392.6839 | 2.9931 | 6.294 | 8.7871 | 34.2754 | 15.9858 | 33.6752 | 0.13502 | 0.022438 | 0.93667 | 0.054237 | 0.019132 | 53.3614 | 16.5542 | 0.0054001 | 0.057983 | 0.018956 | 0.076335 | 2.7094 | 2.4604 | 6.3374 | 1.9874 | 21.1256 | 0.96449 |  |  | 0.49923 |  |  |  |  | 0.85653 |  |  | 0.076019 | 5.5214 |  |  | 0.0055939 | [11 empty] | 0.0075776 |  | 0.069954 | [17 empty] | 0.0081153 | 0.0081153 | 0.0081153 | 0.0080694 | 0.0081153 | 0.0081153 | 0.0081153 | 0.0080694 | 0.0081153 | 0.0081184 |  | 3.0588 | 8.1302 | 14.3633 | 2.6919 |  |  | 0.0053472 | 0.0052671 | 0.0052671 | 0.012036